## Sheet 1 - Table 1
Table 1

## Sheet 1 - Table 1-1
| MindRacer Gen.3 Functional Description | MindRacer Gen.3 usage | STM32 100-pin Signal | 100 pin number | Port number
0 | Analog INPUT: V5 Input voltage sense, resistive divide by 2 using 10K 1% resistors | SCALED_V5 | ADC1_IN0 | 34 | PA | 0
1 | Digtal INPUT: Either clock the PHY from an external 50 MHz clock or use a PHY with an embedded PLL to generate the 50 MHz frequency | ETH_REF_CLK | ETH_REF_CLK | 35 | PA | 1
2 | Board hardware version sense. This pin is multiplexed with ETH_MDIO through external analog switch. Normally connect to MDIO/MDC pins. | HW_VER/ETH_MDIO | ADC1_IN2 | 36 | PA | 2
3 | Digital INPUT: USART2 RX (single wire) used as RC_INPUT for SBUS 1 or 2/DSM or SBUS2 IO. Inversion is in UART IP Block | USART2_RX_SBUS_PPM_RC_IN | USART2_RX/TIM5_CH4 | 37 | PA | 3
4 | Analog INPUT: RC input RSSI sense | RC_RSSI | ADC1_IN4 | 40 | PA | 4
5 | ADC_IN for analog battery voltage sense | BAT_VOL_ADC_IN | ADC12_IN5 | 41 | PA | 5
6 | Digital OUPUT:Used to drive a piezo | BUZZ | TIM13_CH1 | 42 | PA | 6
7 | Digital INPUT: Carrier Sense/Receive Data Valid CRS_DV shall be asserted by the PHY | ETH_CRS_DV | ETH_CRS_DV | 43 | PA | 7
8 | Digital OUTPUT: Active High, Open Circuit state should be OFF, PWM or GPIO, connected to N-Channel FET to switch on and off resistor as heater, can be duty cycle modulated to set average power | Heater | TIM1_CH1 | 100 | PA | 8
9 | Digital INPUT: Provides the VBUS sensing feature for the Flight Managment Unit (FMU), voltage presence used to enter bootloader when FMU is connected to USB, recommend NUF2042XV6 or equivalent terminator w/ ESD protection | VBUS_SENSE | USB_OTG_FS_VBUS | 101 | PA | 9
10 | Digital I/O: Output: PWM, GPIO, Input: PWM Input or capture route to SERVO Header - See protection note on Legend TAB | FMU_CH6 | TIM1_CH3 | 102 | PA | 10
11 | Digital I/O: USB D Minus | USB_D_N | USB_OTG_FS_DM | 103 | PA | 11
12 | Digital I/O: USB D Plus | USB_D_P | USB_OTG_FS_DP | 104 | PA | 12
13 | Digital I/O: Connected to Pin 4 of Debug connector (JST SM10B-SRSS-TB(LF)(SN)) for FMU. See Debug connector TAB | FMU_SWDIO | SWDIO | 105 | PA | 13
14 | Digital INPUT: Connected to Pin 5 of Debug connector (JST SM10B-SRSS-TB(LF)(SN)) for FMU. See Debug connector TAB | FMU_SWCLK | SWCLK | 109 | PA | 14
15 | FMU Digital I/O: Output: PWM, GPIO, Input: PWM Input or capture route to SERVO Header - See protection note on Legend TAB | AUX6 | TIM2_CH1 | 110 | PA | 15
16 | ADC_IN for analog battery current sense | BAT_CUR_ADC_IN | ADC1_IN8 | 46 | PB | 0
17 | AUX Digital I/O: Output: PWM, GPIO, Input: PWM Input or capture route to SERVO Header - See protection note on Legend TAB | FMU_CAP1 | TIM3_CH4 | 47 | PB | 1
18 | Digital OUTPUT: SPI Bus 3 Master Out Slave In for Sensor bus 3 - Internal Sensors | SPI3_SD_MOSI | SPI3_MOSI | 48 | PB | 2
19 | Digital OUTPUT: SPI Bus 2's reset for External bus 1 - External Sensors. Also Connect to Pin 6 of the Pixhawk Debug connector (JST SM10B-SRSS-TB(LF)(SN)) See Debug connector TAB (Provides SWO - See Debug connector TAB ) | SPI2_EXT_nRESET/SWO | PB3 | 133 | PB | 3
20 | Switch to HW_VER detect pins used to control external analog switch. | HW_VER_DET | PB4 | 134 | PB | 4
21 | Digital OUTPUT: SHARED Signal Used as a sync pulse for ALL sensors - Must be Isolated with 1 FET per device across power domains (FET inverts signal). | SPIx_SYNC/Reserved | TIM3_CH2 | 135 | PB | 5
22 | Digital OUTPUT: I2C Bus 4's Clock | I2C4_SCL | I2C4_SCL | 136 | PB | 6
23 | Digital OUTPUT: I2C Bus 1's data | I2C1_SDA_BASE_GPS1_MAG_LED_PM1 | I2C1_SDA | 137 | PB | 7
24 | Digital OUTPUT: I2C Bus 1’s Clock | I2C1_SCL_BASE_GPS1_MAG_LED_PM1 | I2C1_SCL | 139 | PB | 8
25 | Digital OUTPUT: I2C Bus 4's data | I2C4_SDA | I2C4_SDA | 140 | PB | 9
26 | FMU Digital I/O: Output: PWM, GPIO, Input: PWM Input or capture route to SERVO Header - See protection note on Legend TAB | AUX5 | TIM2_CH3 | 69 | PB | 10
27 | Digital OUTPUT: Transmit Enable that indicates that the MAC is presenting di-bits on TXD[1:0] for transmission. | ETH_TX_EN | ETH_TX_EN | 70 | PB | 11
28 | Digital OUTPUT: Transmit Data 0 shall transition synchronously with respect to REF_CLK. | ETH_TXD0 | ETH_RMII_TXD0 | 73 | PB | 12
29 | Digital OUTPUT: Transmit Data 1 shall transition synchronously with respect to REF_CLK. | ETH_TXD1 | ETH_TXD1 | 74 | PB | 13
30 | Digital OUTPUT: USART1 TX | USART1_TX_DT | USART1_TX | 75 | PB | 14
31 | Digital OUTPUT: USART1 RX | USART1_RX_DT | USART1_RX | 76 | PB | 15
32 | Analog INPUT: Can be used to sense any additonal analog voltage (6.6 V Max) or current - but will be board dependent, resistive divide by 2 using 10K 1% resistors. Leave NC if not used | ADC1_6V6 | ADC1_IN10 | 26 | PC | 0
33 | Board hardware revision sense. This pin is multiplexed with ETH_MDC through external analog switch. Normally connect to MDIO/MDC pins. | HW_REV / ETH_MDC | ADC1_IN11 | 27 | PC | 1
34 | Digital INPUT: SPI Bus 2 Master In Slave Out for Sensor bus 2 - Internal Sensors | SPI2_EXT_MISO | SPI2_MISO | 28 | PC | 2
35 | Digital INPUT: SPI Bus 2 Master Out Slave In for Sensor bus 2 - Internal Sensors | SPI2_EXT_MOSI | SPI2_MOSI | 29 | PC | 3
36 | Digtal INPUT: Ethernet Receive Data 0 shall transition synchronously to REF_CLK | ETH_RXD0 | ETH_RXD0 | 44 | PC | 4
37 | Digtal INPUT: Ethernet Receive Data 1 shall transition synchronously to REF_CLK | ETH_RXD1 | ETH_RXD1 | 45 | PC | 5
38 | AUX Digital I/O: Output: PWM, GPIO, Input: PWM Input or capture route to SERVO Header - See protection note on Legend TAB | AUX_CH1 | TIM8_CH1 | 96 | PC | 6
39 | AUX Digital I/O: Output: PWM, GPIO, Input: PWM Input or capture route to SERVO Header - See protection note on Legend TAB | AUX_CH2 | TIM8_CH2 | 97 | PC | 7
40 | AUX Digital I/O: Output: PWM, GPIO, Input: PWM Input or capture route to SERVO Header - See protection note on Legend TAB | AUX_CH3 | TIM8_CH3 | 98 | PC | 8
41 | AUX Digital I/O: Output: PWM, GPIO, Input: PWM Input or capture route to SERVO Header - See protection note on Legend TAB | AUX_CH4 | TIM8_CH4 | 99 | PC | 9
42 | Digital OUTPUT: SPI Bus 3's Clock for Sensor bus 3 - Internal Sensors | SPI3_SD_SCK | SPI3_SCK | 111 | PC | 10
43 | Digital INPUT: SPI Bus 3 Master In Slave Out for Sensor bus 3 - Internal Sensors | SPI3_SD_MISO | SPI3_MISO | 112 | PC | 11
44 | Digital INPUT: Ready Interrupt 1 from SPI 4 | SPI4_DRDY1_sensor | PC12 | 113 | PC | 12
45 | Digital OUPUT: Active Low SPI Chip Select for TF card slot on SPI Bus 3 - Sensor Bus 3 | SPI3_CS1_SD | PC13 | 7 | PC | 13
46 | Digital INPUT: chip select from SPI 4 | SPI4_nCS2_sensor | OSC32_IN | 8 | PC | 14
47 | Digital INPUT: chip select from SPI 2 | SPI2_EXT_nCS1 | OSC32_OUT | 9 | PC | 15
48 | Digital INPUT: Connected to CAN Transceiver RXD signal - dronecode recommended TJA1051TK3/118 with Silent control Grounded (Not Silent) | CAN1_RX | CAN1_RX | 114 | PD | 0
49 | Digital OUTPUT: Connected to CAN Transceiver TXD signal - dronecode recommended TJA1051TK3/118 with Silent control Silent control Grounded (Not Silent) | CAN1_TX | CAN1_TX | 115 | PD | 1
50 | UART5_RX used for telemetry message from ESC | ESCs.ESC_TELEM_UART5_RX | UART5_RX/TRACED2 | 116 | PD | 2
51 | Digital OUTPUT: SPI Bus 2's Clock for Sensor bus 2 - Internal Sensors | SPI2_EXT_SCK | SPI2_SCK | 117 | PD | 3
52 | Digital INPUT: Ready Interrupt from SPI bus4 | SPI4_DRDY2_sensor | USART2_RTS | 118 | PD | 4
53 | Digital OUPUT: USART2 TX | USART2_TX_SBUS_TX | USART2_TX | 119 | PD | 5
54 | Digital OUPUT: Active High enable to 3V3 regulator for SD Card (Prefered LP5907-Q1 with internal enable Pull down and internal output shunt) | SDMMC_PWR_EN | SDMMC2_CLK | 122 | PD | 6
55 | Digital OUPUT: Active High enable to 3V3 regulator for Spektrum Satellite Receiver (AP7365-33WG-7 With External enable Pull down and External Voltage output shunt) Disabled when PX4IO present | VDD_3V3_SPEKTRUM_POWER_EN | PD7 | 123 | PD | 7
56 | Digital OUTPUT: USART3 TX /dev/ttyS TBD Connected to Pin 2 of the Pixhawk Debug connector (JST SM10B-SRSS-TB(LF)(SN)) for FMU. See Debug connector TAB | USART3_TX_DEBUG | USART3_TX | 77 | PD | 8
57 | Digital INPUT: USART3 RX /dev/ttyS TBD Connected to Pin 3 of the Pixhawk Debug connector (JST SM10B-SRSS-TB(LF)(SN)) for FMU. See Debug connector TAB | USART3_RX_DEBUG | USART3_RX | 78 | PD | 9
58 | Digital INPUT: Active Low, comes from battery regulating IC, Low indicates POWER_IN_A valid | nPower_In_A | PD10 | 79 | PD | 10
59 | Digital INPUT: chip select from SPI 4 if sensor present, NC if sensor not present | SPI4_nCS1_sensor | PD11 | 80 | PD | 11
60 | FMU Digital I/O: Output: PWM, GPIO, Input: PWM Input or capture route to SERVO Header - See protection note on Legend TAB | FMU_CH1 | TIM4_CH1 | 81 | PD | 12
61 | FMU Digital I/O: Output: PWM, GPIO, Input: PWM Input or capture route to SERVO Header - See protection note on Legend TAB | FMU_CH2 | TIM4_CH2 | 82 | PD | 13
62 | FMU Digital I/O: Output: PWM, GPIO, Input: PWM Input or capture route to SERVO Header - See protection note on Legend TAB | FMU_CH3 | TIM4_CH3 | 85 | PD | 14
63 | FMU Digital I/O: Output: PWM, GPIO, Input: PWM Input or capture route to SERVO Header - See protection note on Legend TAB | FMU_CH4 | TIM4_CH4 | 86 | PD | 15
64 | Digital INPUT: UART8 RX for GPS 2 /dev/ttyS TBD - RX DMA | UART8_RX_GPS1 | UART8_RX | 141 | PE | 0
65 | Digital OUTPUT: UART8 TX for GPS 2 /dev/ttyS TBD - NO DMA | UART8_TX_GPS1 | UART8_TX | 142 | PE | 1
66 | Digital OUTPUT: external SPI bus2 chip select | SPI2_EXT_nCS2 | TRACECLK | 1 | PE | 2
67 | Digital INPUT: bootloader activity LED amber | nLED_AMBER | TRACED0 | 2 | PE | 3
68 | Digital INPUT: Ready Interrupt 1 from external SPI 2 | SPI2_EXT_DRDY1 | PE4/TRACED1 | 3 | PE | 4
69 | AUX Digital I/O: Output: PWM, GPIO, Input: PWM Input or capture route to SERVO Header - See protection note on Legend TAB | AUX_CH7 | TIM9_CH1 | 4 | PE | 5
70 | AUX Digital I/O: Output: PWM, GPIO, Input: PWM Input or capture route to SERVO Header - See protection note on Legend TAB | AUX_CH8 | TIM9_CH2 | 5 | PE | 6
71 | Digital INPUT: UART7 RX TELEM1 (with full flow control) /dev/ttyS TBD - RX DMA | UART7_RX_TELEM1 | UART7_RX | 58 | PE | 7
72 | Digital OUTPUT: Used to switch HW version detect pins from HW version resistor array to normal function port and reverse. | UART7_TX_TELEM1 | UART7_TX | 59 | PE | 8
73 | Digital OUTPUT: UART7 RTS TELEM1 (with full flow control) /dev/ttyS TBD | UART7_RTS_TELEM1 | UART7_RTS | 60 | PE | 9
74 | Digital INPUT: UART7 CTS TELEM1 (with full flow control) /dev/ttyS TBD | UART7_CTS_TELEM1 | UART7_CTS | 63 | PE | 10
75 | Digital I/O: Output: PWM, GPIO, Input: PWM Input or capture route to SERVO Header - See protection note on Legend TAB | FMU_CH5 | TIM1_CH2 | 64 | PE | 11
76 | Digital OUTPUT: SPI Bus 4's Clock for Sensor bus 4 - Internal Sensors | SPI4_SCK_SENSOR | SPI4_SCK | 65 | PE | 12
77 | Digital INPUT: SPI Bus 4 Master In Slave Out for Sensor bus 4 - Internal Sensors | SPI4_MISO_SENSOR | SPI4_MISO | 66 | PE | 13
78 | Digital OUTPUT: SPI Bus 4 Master Out Slave In for Sensor bus 4 - Internal Sensors | SPI4_MOSI_SENSOR | SPI4_MOSI | 67 | PE | 14
79 | Digital OUTPUT:GPIO will be set as input while not armed HW will have Pull UP. While armed it will be configured as a GPIO OUT set LOW. (Provides SYS TRACE Data 3 on TRACE connector, See Debug connector TAB) | nARMED | PE15 | 68 | PE | 15